## Input
BSF-CONNECTION CALCULATION - EDITION 2.0 Release date 02.01.2017.
DISCLAIMER: This spreadsheet is provided free of charge "AS IS" without warranty of any kind, express or implied. In no event, shall the author, Invisible Connections, or the representative company responsible for the marketing and sale of the BSF-connection in the country of application, be liable for any claim, damages or other liability arising from use of the results from the spreadsheet. The spreadsheet is developed only for use on the BSF connection delivered by Invisible Connections. The user shall be familiar with the information and guidelines provided in relevant BSF Memos (available for download on www.invisibleconnections.no), and have adequate qualifications and knowledge about design of concrete structures. The user shall always check the reasonableness of the results by other software or by hand calculations. In case of deviation between the results from the spreadsheet and the information in the memos, please contact Invisible Connections.
USER GUIDE:
Blue numbers: User input.
Green numbers: Relevant output.
Black numbers: Results from calculations,or values extracted from tabulated input on other sheets.
Green text: Author's notes on formulas.
Green text italics: Text will/may change when changing input.
Red text: Warnings (Warnings may occur in cells to the right of cells marked with *). Note: Warnings are included only for some specific controls, and an error will not necessarily lead to a warning.
LOAD:
Vertical ulitmate limit load Fv,Ed = | 200 | [kN] | Input
Horizontal ulitmate limit friction load FH,Ed = | 60 | [kN] | Design assumption - 30% horizontal friction force, see memo 521 for details. (NOTE: This is not a capacity to be utilzied for load transfer in the connction)
Skew angle= | 0 | [degrees] | Input | *
*NOTE: Skew connections will require special units. The current version of the spreadsheet includes capacities only for some selected skew connections.
UNIT:
Type: | BSF 225 |  | Input | *
FV,Rd= | 225 | [kN] | From table, see Figure 1 | *
FH,Rd= | 67.5 | [kN] | From table, see Figure 1
Length a= | 85 | [mm] | From table, see Figure 1. |  | *NOTE: The listed value includes maximum unfavourable tolerance on gap between column and beam end.
Length b= | 45 | [mm] | From table, see Figure 1 |  | *NOTE: The listed value includes maximum unfavourable tolerance on position of front reinforcement.
Length c= | 375 | [mm] | From table, see Figure 1 |  | *NOTE: The listed value includes maximum unfavourable tolerance on position of reinforcement at back.
Recommended minimum beam height: hmin = | 450 | [mm] | From table, see Figure 1
Recommended minimum beam width: wmin = | 300 | [mm] | From table, see Figure 1
Recommended value: e= | 100 | [mm] | From table, see Figure 1
Height of knife hknife= | 195 | [mm] | From table, see Figure 1
Thickness of knife tknife= | 20 | [mm] | From table, see Figure 1
Width of beam recess box wrecessbox= | 30 | [mm] | From table, see Figure 1
Diameter -half round steel at front Øhrs-front= | 76 | [mm] | From table, see Figure 1
Diameter -half round steel at back Øhrs-back= | 76 | [mm] | From table, see Figure 1
NATIONAL DEPENDENT PARAMETERS (NDPs):
gc= | 1.5 | [-] | Input - Concrete parameter
acc= | 0.85 | [-] | ""
act= | 0.85 | [-] | ""
gs= | 1.15 | [-] | Input - Reinforcement parameter
BEAM:
Concrete quality: | C35/45 | [-] | Input, see Figure 1
Beam height: h= | 450 | [mm] | "" | *
Beam width: w= | 300 | [mm] | "" | *
d= | 376 | [mm] | "" | *
Concrete cover (incl. unfavourable tolerance): cc= | 30 | [mm] | ""
Diameter of stirrups: Østirrup= | 12 | [mm] | ""
Reinforcement: fyk= | 500 | [Mpa] | Input
Free spacing between reinforcement: x= | 20 | [mm] | Input, see EC2 - Clause 8.2
Diameter of main reinforcement: Ømain= | 25 | [mm] | Input
Bond condtions (Used in calculation of bond stress):
h1= | 1 | [-] | Input, see EC2 - Clause 8.4.2
h2= | 1 | [-] | ""
Concrete design values:
fck= | 35 | [Mpa] | From table
fctk,0,05= | 2.2 | [Mpa] | From table
fcd= | 19.8333 | [Mpa] | Calculated
fctd= | 1.2467 | [Mpa] | Calculated
fbd= | 2.805 | [Mpa] | Calculated
Reinforcement design values: |  |  |  |  | *Help calculation for evaluation of required width of beam due to space. NOTE: This is a quite approximate value. Final evaluation to be done by engineer):
fsd= | 434.7826 | [Mpa] | Calculated |  |  | NOTE: Remember to update input on user seleced anchoring reinforcement, see further below.
[6 empty] | 2xcc+2xØstirrup+2xØmain+2xX+2xØfrontanchoringbarsx(NoAnchoringbars-1)+Øhalfroundsteel= |  |  | 310 | [mm] | Calculated
CALCULATIONS ACCORDING TO Memo 521: Chapters 2.2 and 2.3 Equilibrium and anchoring reinforcement:
Equilibrium reaction forces and required anchoring reinforcement:
RVO= | 302.4242 | [kN] | Calculated
RVU= | 102.4242 | [kN] | Calculated
Required anchoring reinforcment at front As-front,required = | 695.5758 | [mm2] | Calculated |  | *NOTE: Standard anchoring reinforcment at front for this unit (from Table): |  |  | 2ø16 stirrups. As=804mm2
Required anchoring reinforcment at back As-back,required = | 235.5758 | [mm2] | Calculated |  | *NOTE: Standard anchoring reinforcment at back for this unit (from Table): |  |  | 2ø10stirrups. As=314mm2
User selected anchoring reinforcment:
Front anchoring reinforcement:
Selected diameter of anchoring reinforcment bar: | 16 | [mm] | Input |  | *NOTE: The centre of gravity for the selected anchoring reinforcement shall be as assumed for the standard reinforcement. Otherwise, the equilibrium equations are wrong. Also failure of knife may occur.
No of bars: | 2 | [-] | "" |  | *NOTE: Maximum diameter of reinforcement bar: Ø25mm when bending around 200mm half round steel, Ø16mm when bending around 76mm half round steel
Total amount of anchoring reinforcment at front: As-front,selected = | 804.2477 | [mm2] | Calculated | *
Minimum mandrel diameter: Ømf,min= | 218.8958 | [mm] | Calculated |  | *Informative value. Mandrel diameter >Ømf,min to be selected by user. Assuming concrete strut in 45degrees.
Selected mandrel diameter: Ømf,selected= | 250 | [mm] | Input | *
Steel stress in reinforcement: sAs,front= | 376.0337 | [Mpa] | Calculated
a1= | 1 | [-] | Input, see EC2 clause 8.4.3 and 8.4.4
a2= | 1 | [-] | ""
a3= | 1 | [-] | "" | *
a4= | 1 | [-] | ""
a5= | 1 | [-] | ""
a6= | 1.5 | [-] | ""
Ancoring (horizontal lap length of anchoring bars, see note):
lb,reqd = | 536.2334 | [mm] | Calculated
lbd= | 536.2334 | [mm] | Calculated
lbd,min= | 160.87 | [mm] | Calculated
l0= | 804.3502 | [mm] | Calculated |  | *NOTE: Sufficient anchoring of main reinforcement towards the beam end at the point where the anchoring bar ends must be ensured. See example calculations in memo 521.
l0,min= | 241.305 | [mm] | Calculated |  | The calculated lap length l0 towards the main reinforcement require the bars are touching each other. Otherwise the lap length shall be increased according to the rules in EC2
Rear ancoring reinforcement:
Selected diameter of anchoring reinforcment bar type 1: | 16 | [mm] | Input |  | *NOTE: The centre of gravity of the selected anchoring reinforcement shall be as assumed for the standard reinforcement. Otherwise, the equilibrium equations are wrong. Also failure of knife may occur.
No of bars type 1: | 2 | [-] | "" |  | *NOTE: Maximum diameter of reinforcement bar: Ø16mm when bending around 76mm half round steel
Selected diameter of anchoring reinforcment bar type 2: | 0 | [mm] | ""
No of bars type 2: | 0 | [-] | ""
Total amount of anchoring reinforcment at back: As-back,selected= | 804.2477 | [mm2] | Calculated | *
Minimum mandrel diameter bar type 1 & 2: Ømb,min= | 74.135 | [mm] | Calculated |  | *Informative value. Mandrel diameter >Ømb,min to be selected by user. Assuming concrete strut in 45degrees.
CALCULATIONS ACCORDING TO Memo 521: Chapter 2.5: Calucation of beam end reinforcement:
Shear force within central part of the beam unit VRd,s: | 302.4242 | [kN] | Calculated
acw= | 1 | [-] | Input. NDP, see EC2 clause 6.2.3 |  | *Information: EC2 recommended value for situation without pre-stress: acw =1
u1= | 0.516 | [-] | "" |  | *Information: According to recommended expression in EC2 u1= |  | 0.516 | Calculated
bw= | 270 | [mm] | Calculated
z= | 338.4 | [mm]. | Calculated |  | *Information: Assuming z=0,9d
Shear reinforcement:
Required amount of shear stirrups in beam end: As/s= | 2055.4839 | [mm2/m] | Calculated |  | *Informative value. Shear reinforcement >As/s to be selected by user.
With the specified dimeter of stirrups: smax= | 110.0445 | [mm] | Calculated |  | *Informative value. Centre/centre distance less than smax to be selected by user. To be brought approximately 200mm past the end of the beam unit in order to absorb splitting effects from the threaded bars anchoring the horizontal force.
Shear compression:
Shear compression resistance in beam end: VRd,max= | 467.5301 | [kN] | Calculated
Control of shear compression: -> Text will come here if OK ->Text will come here if NOT OK | VRd,max > VRd,s -> This is OK
Horizontal bars in beam end:
Included if beam height exceeds: | 565.5556 | [mm] | Calculated
Control: -> Text will come here if not required ->Text will come here if required | Horizontal bars are not required for the selected beam
Required amount of horizontal bars in beam end: As/s= | 696.1459 | [mm2/m] | Calculated |  | *Informative value. Horizontal bars with >As/s (vertical intensity) to be selected by user (If required for selected beam height).

## Table-Reinforcement
REINFORCEMENT
Diameter | Real outer diameter for space requirement
[mm] | [mm]
8 | 10
10 | 12
12 | 15
16 | 20
20 | 25
25 | 32
32 | 40

## Table-Concrete qualities
CONCRETE (Eurocode 2 Table 3.1)
| fck | fck,cube | fcm | fctm | fctk,0,05
| [MPa] | [MPa] | [MPa] | [MPa] | [MPa]
C20/25 | 20 | 25 | 28 | 2.2 | 1.5
C25/30 | 25 | 30 | 33 | 2.6 | 1.8
C30/37 | 30 | 37 | 38 | 2.9 | 2
C35/45 | 35 | 45 | 43 | 3.2 | 2.2
C40/50 | 40 | 50 | 48 | 3.5 | 2.5
C45/55 | 45 | 55 | 53 | 3.8 | 2.7
C50/60 | 50 | 60 | 58 | 4.1 | 2.9
C55/67 | 55 | 67 | 63 | 4.2 | 3

## Table-BSF-Units
Column no: | 1 | 2 | 3 | 4 | 5 | 6 | 7 | 8 | 9 | 10 | 11 | 12 | 13 | 14 | 15 | 16 | 17 | 18 | 19 | 20 | 21 | 22 | 23 | 24 | 25 | 26 | 27 | 28 | 29 | 30 | 31 | 32 | 33 | 34 | 35 | 36
|  | Vertical ultimate limit load |  |  |  |  | Horizontal ultimate limit load |  |  |  |  | Lenght a (Figure 1) |  |  |  |  | Length b (Figure 1) |  |  |  |  | Length c (Figure 1)
|  | Skew - degrees |  |  |  |  | Skew - degrees |  |  |  |  | Skew - degrees |  |  |  |  | Skew - degrees |  |  |  |  | Skew - degrees | [12 empty] | Standard reinforcement
|  | 0 | 5 | 10 | 15 | 20 | 0 | 5 | 10 | 15 | 20 | 0 | 5 | 10 | 15 | 20 | 0 | 5 | 10 | 15 | 20 | 0 | 5 | 10 | 15 | 20 | Recommended hmin | Recommended wmin | Recommended e | hknife | tknife | wrecess box | Øhrs-front | Øhrs-back | At front | At back
| Type | [kN] | [kN] | [kN] | [kN] | [kN] | [kN] | [kN] | [kN] | [kN] | [kN] | [mm] | [mm] | [mm] | [mm] | [mm] | [mm] | [mm] | [mm] | [mm] | [mm] | [mm] | [mm] | [mm] | [mm] | [mm] | [mm] | [mm] | [mm] | [mm] | [mm] | [mm] | [mm] | [mm]
| BSF 225 | Skew - degrees 0: 225; Skew - degrees 5: N.A; Skew - degrees 10: N.A; Skew - degrees 15: N.A; Skew - degrees 20: N.A; Skew - degrees 0: 67.5; Skew - degrees 5: N.A; Skew - degrees 10: N.A; Skew - degrees 15: N.A; Skew - degrees 20: N.A; Skew - degrees 0: 85; Skew - degrees 0: 45; Skew - degrees 0: 375 | 450 | 300 | 100 | 195 | 20 | 30 | 76 | 76 | 2ø16 stirrups. As=804mm2 | 2ø10stirrups. As=314mm2
| BSF 300 | Skew - degrees 0: 300; Skew - degrees 5: N.A; Skew - degrees 10: N.A; Skew - degrees 15: N.A; Skew - degrees 20: N.A; Skew - degrees 0: 90; Skew - degrees 5: N.A; Skew - degrees 10: N.A; Skew - degrees 15: N.A; Skew - degrees 20: N.A; Skew - degrees 0: 85; Skew - degrees 0: 55; Skew - degrees 0: 375 | 500 | 300 | 100 | 235 | 20 | 30 | 76 | 76 | 3ø16 stirrups. As=1206mm2 | 2ø12stirrups As=452mm2
| BSF 450 | 450 | 440 | 430 | 420 | 410 | 135 | 132 | 129 | 126 | 123 | 92.5 | 96.2 | 100.6 | 105.9 | 112.3 | 75 | 75 | 75 | 75 | 75 | 497.5 | 492.5 | 487.5 | 482.5 | 477.5 | 550 | 350 | 100 | 250 | 30 | 40 | 76 | 76 | 4ø16 stirrups. As=1608mm2 | 2ø16stirrups. As=804mm2
| BSF 700 | 700 | N.A | N.A | 630 | N.A | 210 | N.A | N.A | 189 | N.A | 105 |  |  | 135.5 |  | 75 |  |  | 75 |  | 485 |  |  | 455 |  | 800 | 550 | 175 | 280 | 40 | 50 | 200 | 76 | 3ø25 stirrups. As=2945mm2 | 2ø16stirrups+1ø12stirrup. As=1030mm2